## YAN Cal
YAN and Nutrient CALCULATOR | [9 empty] | Historical YAN Results by Vineyard
Calculate YAN requirement | [11 empty] | 06 -'09 | 10 | 11 | 12 | 13 | 14
Minimum total YAN required for 21 Brix alcoholic ferment is 150 -200mg Nitrogen /L depending on yeast | [9 empty] | Dineen | Cab Fr | 128 | 224 |  | 117 | 201
Complete all directions in Red , adjust numbers in red boxes. See additional notes below step 7 | [9 empty] | Yakima | Cab Sauv | 184 |  |  | 151 | 201 | 156
Step 1. |  |  |  | Enter one YAN Target | [6 empty] | Syrah | 156 | 207
| Target YAN Based on Brix |  |  | Remove existing examples
Pot Alc % | BRIX | S.G. | YAN | [6 empty] | Kiona | Viognier |  | 67
12.2 | Brix 21 | 1.087 | 200 |  |  | Note: minor additions |  |  |  | Yakima | Riesling | 60 |  |  | 78 |  | 48
12.9 | Brix 22 | 1.092 | 225 |  |  | YAN additions from other sources |  |  |  |  | Sangiovese | [5 empty] | 50
13.5 | Brix 23 | 1.097 | 250 |  |  | GoFerm and Protect |  | @ 25g/L | 7.5 |  | Cab sauv | [5 empty] | 50
14.1 | Brix 24 | 1.101 | 275 |  |  | Nutrient Vit End |  | @ 25g/L | 7 |  | Cab Fr |  |  |  | 67 |  | 50
14.7 | Brix 25 | 1.106 | 300 | [7 empty] | Carmenere | [5 empty] | 50
15.4 | Brix 26 | 1.11 | 325 | [7 empty] | Petit Verdot | [5 empty] | 50
16.1 | Brix 27 | 1.115 | 350
| http://www.fermsoft.com/gravbrix.php |  |  | http://www.brewersfriend.com/brix-converter/ | [5 empty] | Meek | Cab Fr | 226
Step 2 |  | Enter Must Inital YAN | Less | [6 empty] | Yakima | Cab Sauv | 173 |  |  |  | 235 | 224
|  | TOTAL YAN ADDITION NEEDED |  | 0 | mgN/L | [5 empty] | Merlot | 117 | 95 | 50 | 110 | 190
Calculate Nutrient Needed | [6 empty] | H | I |  |  | Petit Verdot | 134
Step 3 | [6 empty] | Nutrient Additions |  |  |  | Malbec | 90 |  |  | 108 | 100 | 95
Enter ONE desired *YAN in column from Fermaid K and/or Fermaid O |  |  |  |  | Add Wt | Volume | Total wt for Volume |  |  |  | Syrah | 126 | 114 | 173 | 134 |  | 145
to achive needed YAN | [7 empty] | Adjusted Addition |  |  | Grenache | 252 |  |  | 112 | 251
Using Fermaid-K at Dose Rate |  |  | YAN | *YAN | g/hL | hL | grams | grams
25g/hL = 25 yan |  |  | 25 |  | 25 | 1.5 | 37.5 | 45 |  | Sheridan | Cab Fr | 120
50g/hL = 50 yan |  |  | 50 |  | 50 | 1.5 | 75 | 90 |  | Yakima | Cab Sauv |  | 263 | 234 |  | 263
75g/hL = 75 yan |  |  | 75 |  | 75 | 1.5 | 112.5 | 135 |  |  | Merlot |  |  | 23 |  | 212
[11 empty] | Syrah | 213 |  |  | 90 | 213
[10 empty] | Spenker | Zin |  | 308 | 140 | 300 | 308 | 252
Fermaid-O at Dose Rate |  |  | YAN | [6 empty] | Lodi.ca
10 g/hL = 4 yan |  | Theoretical 16 |  |  | 10 | 1.5 | 15 | 18
20 g/hL = 8 yan |  | Theoretical 32 |  |  | 20 | 1.5 | 30 | 36
30 g/hL = 12 yan |  | Theoretical 48 |  |  | 25 | 1.5 | 37.5 | 45
40 g/hL = 16 yan |  | Theoretical 64 |  |  | 40 | 1.5 | 60 | 72
50 g/hL = 20 yan |  | Theoretical 80 |  |  | 50 | 1.5 | 75 | 90
|  | Total YAN Addition from F-K and F-O |  | 0 | column |  |  |  |  | Typical Nitrogen Requirements of Different Yeasts
|  |  | Less total YAN addition needed | 0 | #s |  |  |  |  | Yeast Variety | Alcohol % Tolerance | Temperature Range F | Fermentation Speed | mg N2 per G CO2 | Usual way of describing yeast N requirements | Suggested Multiplier Index
|  |  | Additional Yan required | 0 | can |  |  |  |  | UVA 43 | 18+ | 55 -95 | Fast |  | Low | 0.75
Step 4 |  |  |  |  | be |  |  |  |  | 71-B | 14 | 59 - 58 | Mod | 0.9 | Low | 0.75
Supplimenting with DAP if needed |  |  |  |  | edited | Volume |  |  |  | EC 1118 | 18 | 50 - 86 | Fast | 1.25 | Low | 1
DAP gives YAN 2 x it's wt |  |  |  | Enter YAN from a dose rate or delete | g/hL | hL | grams | grams |  | K1 (V1116) | 18 | 50 - 95 | Fast | 1.3 | Low | 1
|  | 5 g/hL = 10 |  |  | 5 | 1.5 | 7.5 | 9 |  | Vin-13 | 16.5 | 54 - 61 | Fast |  | Low | 1.1
|  | 10 g/hL = 20 |  |  | 10 | 1.5 | 15 | 18 |  | QA 23 | 16 | 59 - 90 | Fast |  | Low | 1.1
|  | 20 g/hL = 40 |  |  | 20 | 1.5 | 30 | 36 |  | DV 10 | 18 | 50 - 95 | Fast |  | Low | 1.1
|  | 30 g/hL = 60 |  |  | 30 | 1.5 | 45 | 54 |  | D-21 | 16 | 59 - 90 | Mod |  | Low | 1.1
|  | 40 g/hL = 80 |  |  | 40 | 1.5 | 60 | 72 |  | D-47 | 14 | 59 - 68 | Mod |  | Low | 1.1
[10 empty] | D-80 | 16 | 59 - 82 | Mod |  | Medium | 1.2
|  |  | TOTAL YAN ADDITION | 0 | mgN/L |  |  |  |  | D-254 | 16 | 54 - 82 | Mod |  | Medium | 1.2
|  |  | Total YAN addition needed | 0 | [5 empty] | Syrah | 16 | 59 - 90 | Mod |  | Medium | 1.2
Step 5 | [9 empty] | ICV GRE | 15 | 59 - 82 | Mod |  | Medium | 1.2
Enter Must Volume litres |  | 150 | Litres | 1.5 | hL Volume |  |  |  |  | R-HST | 15 | 50 -86 | Mod |  | Medium | 1.2
Must Volume can be estimated at 25 -30 L per 100 lbs | [9 empty] | RC 212 | 16 | 68 - 90 | Mod | 1.55 | High | 1.25
| Red grape weight Lbs | 500 | = Litres | 150 | 30 L/h# |  |  |  |  | BA11 | 16 | 50 - 77 | Mod |  | High | 1.4
| White grape weight Lbs |  | = Litres | 0 | 25L/h# |  |  |  |  | CY-3079 | 15 | 59 - 80 | Mod | 1.75 | High | 1.4
Step 6 | [9 empty] | BM-45 | 16 | 59 - 86 | Mod | 1.8 | High | 1.4
Consider yeast strain from chart and increase or decrease nutrient by suggested Multipler Index Factor | [9 empty] | L2056 | 16 | 59 - 82 | Mod |  | High | 1.4
Enter Multiplier Factor for yeast strain from Chart .75 - 1.7 |  |  |  |  | 1.2 |  |  |  |  | L2226 | 17 | 59 - 82 | Fast |  | High | 1.4
Numbers in column F can be edited for desired nutrient weight | [9 empty] | W-15 | 16 | 50 - 81 | Mod |  | High | 1.4
Step 7 | [9 empty] | VL-1 | 14.5 | 60 - 68 | Mod | 2.1 | High | 1.7
Read Addition amount in grams for relevant nutrients from column H or I
| Fermaid K |  | Gr
| Fermaid O |  | Gr
| DAP | 0 | Gr
Additional notes
Delete any existing data in red boxes not wanted. Enter your data in the red boxes.
This spreadsheet is locked to prevent accidental deletion of data, to unlock: go to Home, then click Format Cells and click Unprotect sheet.
Or click Tools, then Protection, then Unprotect Sheet
Step 1.
Enter your desired Yan target in step 1. You can take into account the style of wine you are making.Eg, if you are making table wine that you
want to ferment to dryness, you will want adequate nutrients. If you are fermenting wine that you want to stop with some residual
sugar, you can use a minimal amount of nutrient so yeast will stall before dryness. Select a Yan target slight short of suggested brix
Yan needed. Some yeast will not easily stop, so select a yeast for your desired style.
Step 2. | YAN- It is highly recommended that the Yan be tested for each must before starting fermentation.
Some historical Yan values are shown in chart for possible use if no Yan is available and also to show the irregularity of Yan
from year to year and the importance of testing.
Under Fermaid-K, Yan produced is equal to it's dose rate. Dose rate can be entered other than suggested 25-50-75.
You can enter any dose rate, eg. 10,20, 30. You will also need to adjust the apropriate value in column F
Fermaid-O, You can enter Yan value other than suggested amounts shown, but you will need to adjust value in column F
DAP - Yan produced from DAP is twice it's weight dose rate. Values can be entered other than suggested numbers but values will need to be
changed in column F
Column H shows the nutrient additions in grams for the selected volume from each nutrient based on a factor of 1.0 Multiplier Index
Column I shows nutrient additons in grams for selected volume at Multiplier Index Factor entered in Box in step 6